## LLCC68MB2BAS
|  |  | LLCC68MB2BAS mbed shield - 4-Layers 868MHz BOM |  |  | BOM # V1b
SCH # e568v01a
|  |  | 2023-08-18 | ELE | Version e568v01a | PCB # e568v01a
RefDes | MPN | Geom | Value | Qty | Description | Manufacturer
U1 | LLCC68IMLTRT | VQFN24 4x4mm | LLCC68 | 1 | 150MHz to 960MHz Low Power Long Range Transceiver | Semtech
U2 | PE4259 | SC70-6 | PE4259 | 1 | SPDT High Power UltraCMOS 10 MHz - 3.0 GHz RF Switch | Peregrine
Resistors
R1 | CRCW06030000Z0EAHP | 0603 | 0R | 1 | Thick Film Resistor ±1%, 1/4W | Vishay/Dale
R2 | CRCW06030000Z0EAHP | 0603 | 0R | 1 | Thick Film Resistor ±1%, 1/4W | Vishay/Dale
R3 | CRCW0402100RFKED | 0402 | 100R | 1 | Thick Film Resistor ±1%, 1/16W | Vishay/Dale
R4 | CRCW0402100RFKED | 0402 | 100R | 1 | Thick Film Resistor ±1%, 1/16W | Vishay/Dale
R5 | CRCW04023K30JNED | 0402 | 3.3k | 1 | Thick Film Resistor ±1%, 1/16W | Vishay/Dale
R6 | CRCW04023K30JNED | 0402 | 3.3k | 1 | Thick Film Resistor ±1%, 1/16W | Vishay/Dale
R868 | CRCW04020000Z0ED | 0402 | 0R | 1 | Thick Film Resistor ±1%, 1/16W | Vishay/Dale
LLCC_2 | CRCW040210K0FKED | 0402 | 10k | 1 | Thick Film Resistor ±1%, 1/16W | Vishay/Dale
FR0 | CRCW040210K0FKED | 0402 | 10k | 1 | Thick Film Resistor ±1%, 1/16W | Vishay/Dale
XTAL | CRCW04020000Z0ED | 0402 | 0R | 1 | Thick Film Resistor ±1%, 1/16W | Vishay/Dale
Capacitors
C1 | GRM155R71C473KA01D | 0402 | 47nF | 1 | Multilayer ceramic capacitors X7R ±10%, 16V | Murata
C2 | GJM1555C1H470JB01D | 0402 | 47pF | 1 | Multilayer ceramic capacitors C0G ±5%, 50V | Murata
C4 | GJM1555C1H3R3BB01D | 0402 | 3.3pF | 1 | Multilayer ceramic capacitors C0G ±0.1pF, 50V | Murata
C5 | GJM1555C1H5R6CB01D | 0402 | 5.6pF | 1 | Multilayer ceramic capacitors C0G ±0.25pF, 50V | Murata
C6 | GJM1555C1H390JB01D | 0402 | 39pF | 1 | Multilayer ceramic capacitors C0G ±5%, 50V | Murata
C7 | GJM1555C1H2R2BB01D | 0402 | 2.2pF | 1 | Multilayer ceramic capacitors C0G ±0.1pF, 50V | Murata
C8 | GJM1555C1H390JB01D | 0402 | 39pF | 1 | Multilayer ceramic capacitors C0G ±5%, 50V | Murata
C9 | GJM1555C1H3R3BB01D | 0402 | 3.3pF | 1 | Multilayer ceramic capacitors C0G ±0.1pF, 50V | Murata
C10 | GJM1555C1H3R3BB01D | 0402 | 3.3pF | 1 | Multilayer ceramic capacitors C0G ±0.1pF, 50V | Murata
C11 | GJM1555C1H2R4BB01D | 0402 | 2.4pF | 1 | Multilayer ceramic capacitors C0G ±0.1pF, 50V | Murata
C12 | GJM1555C1H1R8BB01D | 0402 | 1.8pF | 1 | Multilayer ceramic capacitors C0G ±0.1pF, 50V | Murata
C14 | GRM155R72A102KA01D | 0402 | 1nF | 1 | Multilayer ceramic capacitors X7R ±10%, 100V | Murata
C15 | GRM155R72A102KA01D | 0402 | 1nF | 1 | Multilayer ceramic capacitors X7R ±10%, 100V | Murata
C16 | GRM155R61C105KA12D | 0402 | 1uF | 1 | Multilayer ceramic capacitors X5R ±10%, 16V | Murata
C17 | GRM155R71A474KE01D | 0402 | 470nF | 1 | Multilayer ceramic capacitors X7R ±10%, 10V | Murata
C18 | GRM155R71H104KE14D | 0402 | 100nF | 1 | Multilayer ceramic capacitors X7R ±10%, 50V | Murata
C20 | GRM155R61C105KA12D | 0402 (0603) | 1uF | 1 | Multilayer ceramic capacitors X5R ±10%, 16V | Murata
C21 | GRM155R61C105KA12D | 0402 (0603) | 1uF | 1 | Multilayer ceramic capacitors X5R ±10%, 16V | Murata
C22 | GRM188Z71A106KA73D | 0603 (0805) | 10uF | 1 | Multilayer ceramic capacitors X7R ±10%, 10V | Murata
C23 | GRM155R71H104KE14D | 0402 | 100nF | 1 | Multilayer ceramic capacitors X7R ±10%, 50V | Murata
C24 | GRM1555C1H471JA01D | 0402 | 470pF | 1 | Multilayer ceramic capacitors C0G ±5%, 50V | Murata
Inductors & Ferrites
L1 | LQW15AN47NJ00D | 0402 | 47nH | 1 | Wirewound Inductor ±5% | Murata
L2 | CRCW04020000Z0ED | 0402 | 0R | 1 | Thick Film Resistor ±1%, 1/16W | Vishay/Dale
L3 | LQW15AN2N5C00D | 0402 | 2.5nH | 1 | Wirewound Inductor ±0.2nH | Murata
L4 | LQW15AN4N7C00D | 0402 | 4.7nH | 1 | Wirewound Inductor ±0.2nH | Murata
L5 | LQW15AN9N1H00D | 0402 | 9.1nH | 1 | Wirewound Inductor ±3% | Murata
L6 | LQW15AN15NH00D | 0402 | 15nH | 1 | Wirewound Inductor ±3% | Murata
L7 | MLZ2012M150W | 0805 | 15uH | 1 | MLZ2012 Multilayer Shielded Inductor ±20% | TDK
or | MLZ1608N100LT000 | 0603 (0805) | 10uH | - | MLZ1608 Multilayer Shielded Inductor ±20% | TDK
Crystal & TCXO
Q1 | EXS00A-CS06465 | NX2016SA 2.0x1.6mm | 32.000MHz | 1 | Crystal unit NDK; Tol. ±10ppm, Cload=10pF, G-Senstivity=2ppb/G max | NDK
or | FTR5123-B0 | QESM09 2.0x1.6mm | 32.000MHz | - | Crystal unit Rakon; Tol. ±10ppm, Cload=10pF, G-Senstivity=2ppb/G max | Rakon
Connectors and others (or P/N equivalent)
ANT | 142-0701-841 | SMA End Launch | 50 Ohms | 1 | SMA End launch jack receptacle for PCB mount | Cinch Connectivity Sol Johnson
J1 | 68000-108HLF | Header 1x8 | 8 pins | 1 | 8 Pins - Through hole single row male connector, Bottom side | FCI
J2 | 68000-110HLF | Header 1x10 | 10 pins | 1 | 10 Pins - Through hole single row male connector, Bottom side | FCI
J3 | 68000-108HLF | Header 1x8 | 8 pins | 1 | 8 Pins - Through hole single row male connector, Bottom side | FCI
J4 | 68000-106HLF | Header 1x6 | 6 pins | 1 | 6 Pins - Through hole single row male connector, Bottom side | FCI
ANA_A5_A6 | 1125S-4P | 4-pin - Grove | 4 pins | 0 | 2mm pitch - Grove universal 4-pin connector for sensor (SKU: 320110033), Top side | Shenzhen NS-Tech
DIO_D9_D10 | 1125S-4P | 4-pin - Grove | 4 pins | 0 | 2mm pitch - Grove universal 4-pin connector for sensor (SKU: 320110033), Top side | Shenzhen NS-Tech
I2C | 1125S-4P | 4-pin - Grove | 4 pins | 0 | 2mm pitch - Grove universal 4-pin connector for sensor (SKU: 320110033), Top side | Shenzhen NS-Tech
Additional or optional components
- | BMI-S-209-F | Shield | - | 0 | Standard Surface Mount Shield in two parts with BMI-S-209-C cover (optional) | Laird Technologies
Remarks: components not listed in the BOM or 0 quantity, are not populated on the module.
It is recommended to use Semtech TVS diode model RClamp2451ZA placed close to the antenna connectors, to protect sensitive RF ports from damage or latch-up due to ESD, EFT, and EOS.
Murata GRM15 Multilayer ceramic capacitors series with values ≤ 47pF were replaced from previous BOM to new GJM15 series, as replacement with same capacitance value, voltage rating and tolerance.
GRM15 series ≤ 47pF are not recommended for new designs according to Murata.

## Release
|  | LLCC68MB2BAS mbed shield - 4-Layers 868MHz BOM |  |  |  | BOM # V1b
SCH # e568v01a
|  | 2023-08-18 | ELE | Version e568v01a |  | PCB # e568v01a
Release history
Version | Change notes |  |  |  | By
pcb_e568v01a | Mbed shield based on pcb_e428v03a Reference design - 915MHz version |  |  |  | EMr
| Modified SMA Ground plane new ANT connector and cosmetic |  |  |  | EMr
| Updated obsolete P/N for large capacitor values (>1.0uF) |  |  |  | EMr
| Updated GRM capacitor type |  |  |  | EMr